## Guide
Overview
This table is for VDP devices project configuration. 1) Batch configuration for devices by VDP configtool 2) Batch adding devices on Express platform
Attentions
1) SIP Port-5060 (VTO as SIP server); -5080 (Express as SIP server) 2) 2nd Confirm VTO type only exists in Express Solution. 2nd Confirm VTO device No. is VTH (Room No.) and extension range is 200-299 3) Building No. and unit No. dose not exist when VTO is SIP server 4) VTO SIP realm is necessary when VTO is server (Default: VDP); VTO SIP realm is optional when VTO is client; VTH SIP realm is optional 5) In villa system, device No. is 'VTO No. # VTH No.'. For example VTO No. is 8001，VTH No. is 9901, device No. is 8001#9901
6) Device Type: It is used to determine the device type. Obtain the first non-blank field from left to right, and it is subjected to the column number of Device Type. (For example, if you enter the device type in both VTO column and VTH column, the device type will be read as VTO.)
7) Device Name: The device name, you can leave it bland, and it will not be issued.
8) Device ID-SN: The device serial number. It is the unique number for tools to search for the device. You can export the number through the Export button, or the Details button ( ) in the device row.
9) Network Info-IP address, net mask, and gateway, which are requested to comply to network standard.
10) Login-Info: Username and project password. Click Initialize to issue the password and the port number is 37777 by default.
11) Physical Info-Building No.: In Global Config table on the upper left corner, select N in Building, / is entered by default; select Y in Building, enter building number. When the device is fence station, the building number and unit number are 99, which cannot be changed. When the VTO is used as a server, building number and unit number are not valid. Physical Info-Unit No.: In Global Config table on the upper left corner, select N in Unit, / is entered by default; select Y in Unit, enter unit number. When the device is fence station, the building number and unit number are 99, which cannot be changed. When the VTO is used as a server, building number and unit number are not valid. Physical Info-VTO/VTH No.: The VTO/VTH number. The format of VTO number is 80XX (4 digits), and VTH number at least has 3 digits, and can not be hundreds. For the villa station, the number format is the same as the VTO/VTH number (such as 8001#9901), and the 2nd confirm device is the same as the number of the VTH that needs to be configured. There is verification for room numbers, enter the numbers correctly. Physical Info-Extension No.: The extension number. Enter / in VTO column and 0–99 in VTH column; when the extension number of VTH is 0, the VTH is the main VTH, and enter 200–299 in 2nd Confirm. Physical Info-Center No.: The center number. When the VTO is used as a server, Center No. is the main station number and you need to enter the complete main station number, such as 888888101,101 (101 is variable), which is the actual main station number; When the platform is used as a server, Center No. is 888888 generally. Physical Info-Main VTO: Whether it is the main VTO. Select NA or N for VTH, fence station, 2nd confirmation station and villa station, and select Y for the main VTO, and N for the extension device. You can set the VTO to be modular VTO on the maintenance interface.
12) SIP Service Info-Server IP: Server IP address. When the VTO is used as a server, enter the VTO IP address; when the platform is used as a server, enter the platform IP address, and select the server type in Server Type. VTO is used as a server, and the backup server is 0.0.0.0 by default. SIP Service Info-AuthPwd: Identity authentication password. It is used for SIP registration and authentication, which is 123456 by default. SIP Service Info-SIP Port: The ports of SIP server and proxy server. It is required to correspond to the SIP registered port of the platform, and it is 5080 generally. When the VTO is used as a server, enter 5060. SIP Service Info-SIP Server Usr: The username for server login. When the VTO is used as a server, enter server username; when Express is used as a server, you do not need to enter the username. SIP Service Info-SIP Server Pwd: The password for server login. When the VTO is used as a server, enter server password; when Express is used as a server, you do not need to enter the password. SIP Service Info-Server Type: The server type. Keep it same with the server IP. SIP Service Info-SIP Realm: Registration domain. When the VTO is used as a server, you must enter registration domain, and it is VDP by default; Otherwise, registration domain is optional.
13) Residents Info-User information. You can leave it blank.

## Config
Global Config（*）
Community | Enable or not
‘Building’ | Y
‘Unit' | Y
[26 empty] | Device | n
[26 empty] | Platform | n
| *Device Type |  |  |  | Device Name | *Device ID | *Network Info |  |  |  | *Login Info |  | *Physical Info | [5 empty] | *SIP Service Info | [6 empty] | Residents Info
| Fence | VTO | VTH | 2nd Confirm | Device Name | SN | IP Address | Net Mask | Gateway | Port | User | Project PWD | Building No. | Unit No. | VTO/VTH No. | Extention No. | Center No. | Main VTO | Server IP | AuthPwd | SIP Port | SIP Server Usr | SIP Server Pwd | Server Type | SIP Realm | First Name | Last Name
|  |  | VTH1660CH |  | VTH1 | 90:02:a9:da:51:68 | 192.168.1.101 | 255.255.255.0 | 192.168.1.1 | 37777 | admin | 123456 | 1 | 1 | 101 | 0 | / | NA | 192.168.1.111 | 123456 | 5080 | admin | admin123 | / | VDP | / | /
|  |  | VTH1510 |  | VTH2 | 1J025ACAAN00222 | 192.168.1.102 | 255.255.255.0 | 192.168.1.1 | 37777 | admin | 123456 | 1 | 1 | 102 | 0 | / | NA | 192.168.1.111 | 123456 | 5080 | admin | admin123 | / | VDP | / | /
|  |  |  | VTO2000A | 2Confirm | 00:01:5b:00:33:44 | 192.168.1.103 | 255.255.255.0 | 192.168.1.1 | 37777 | admin | admin123 | 1 | 1 | 2001 | 299 | 888888 | N | 192.168.1.111 | 123456 | 5080 | admin | admin123 | Express/Dss | VDP | / | /
|  | VTO1210B-X |  |  | VTO1 | 3D00EF6SAN00028 | 192.168.1.104 | 255.255.255.0 | 192.168.1.1 | 37777 | admin | admin123 | 1 | 1 | 8001 | / | 888888 | N | 192.168.1.111 | 123456 | 5080 | admin | admin123 | Express/Dss | VDP | / | /
|  | VTO1210B-X |  |  | FEN1 | 2H02B8EPAN00125 | 192.168.1.105 | 255.255.255.0 | 192.168.1.1 | 37777 | admin | admin123 | 1 | 1 | 8002 | / | 888888 | N | 192.168.1.111 | 123456 | 5080 | admin | admin123 | Express/Dss | VDP | / | /